## BOM
Bill of Materials
Component | Qty | Value | Part | Description | Manufacturer | Vendor | unit price (C$) | total
C1 | 1 | 100 nF |  | Capacitor to smooth power start |  |  | 1 | 1
D1, D2, D3, D4 | 4 | LED |  | 5mm red LED |  |  | 1 | 4
J1 | 1 | Conn_01x04 |  | 4 pin Jumper header for USB power |  |  | 1 | 1
R1,2,3,4 | 4 | 62 |  | resistors for LED on 3V |  |  | 1 | 4
R5,6,7,8 | 4 | 10k |  | resistors for pull-down switch |  |  | 1 | 4
SVR1,2,3,4 | 4 | 10k | RS6011SP6003 | slide potentiometers | Alps | Mouser | 3.41 | 13.64
SW1,2,3,4 | 0 | SW_Push | 1543-650-149 | SPST latch switch | Bourns | Mouser | 1.53 | 0 | cheap, not recommended
SW1,2,3,4 | 4 | SW_Push | 800SP9B7M2QE | SPST latch switch | E-Switch | Digikey | 5.47 | 21.88
VR1-20 | 20 | 10k | PTV09A-4025F-B103 | rotary potentiometer | Bourns | Mouser | 1.05 | 21
TB1, 2 | 2 |  | CD74HC4067 | 16 channel multiplexer | Sparkfun | Lee's | 7 | 14
U1 | 1 |  | Teensy 4.0 | Teensy 4.0 with usb cable | PJRC | PJRC | 35 | 35
PCB | 1 |  | MIDI 5000 | PCB | JLCPCB | JLCPCB | 30 | 30
149.52